## Sheet1
This document contains a reproduction of the calculation of the correction factor of MS data from the 1980 paper by Ko, Benziger, and Madix, a pdf of the paper can be found in 1980MadixKoMSEquationsMethanol.pdf
See yellow highlighted table at end.
The below table is a reproduction of Table A-1 from the Madix and Ko paper
| Compound | 60 | 44 | 33 | 32 | 31 | 30 | 29 | 28 | 18 | 16 | 15 | 14 |  | Compound | # of electrons (x) | Ic
| methyl formate | 30 | 0 | 0 | 40 | 100 | 11 | 68 | 19 | 0 | 0 | 30 | 0 |  | methyl formate | 32 | 1.7714
| methanol-OD | 0 | 0 | 79 | 100 | 3 | 9 | 18 | 0 | 0 | 0 | 10 | 0 |  | methanol-OD | 18 | 1.1714
| methanol | 0 | 0 | 0 | 72 | 100 | 3 | 42 | 9 | 0 | 0 | 0 | 0 |  | methanol | 18 | 1.1714 | Madix and Ko rounded their ionization values
| methane | 0 | 0 | 0 | 0 | 0 | 0 | 0 | 0 | 0 | 100 | 86 | 17 |  | methane | 10 | 0.82857 | which is why they have slightly different correction
| carbon monoxide | 0 | 0 | 0 | 0 | 0 | 0 | 0 | 100 | 0 | 2 | 0 | 0 |  | carbon monoxide | 14 | 1 | values calculated at the end.
| formaldehyde | 0 | 0 | 0 | 0 | 0 | 85 | 100 | 40 | 0 | 0 | 0 | 0 |  | formaldehyde | 14 | 1
| carbon dioxide | 0 | 100 | 0 | 0 | 0 | 0 | 0 | 20 | 0 | 20 | 0 | 0 |  | carbon dioxide | 22 | 1.3429
| water | 0 | 0 | 0 | 0 | 0 | 0 | 0 | 0 | 100 | 0 | 0 | 0 |  | water | 10 | 0.82857
| mass of ions (m) | 60 | 44 | 33 | 32 | 31 | 30 | 29 | 28 | 18 | 16 | 15 | 14
| Tms (m) | 0.6404 | 0.81223 | 0.95641 | 0.97073 | 0.98525 | 1 | 1 | 1 | 1 | 1 | 1 | 1
| mass of ions (m) | 60 | 44 | 33 | 32 | 31 | 30 | 29 | 28 | 18 | 16 | 15 | 14
| Gms (m) | 0.68313 | 0.79772 | 0.92113 | 0.93541 | 0.95038 | 0.96609 | 0.98261 | 1 | 1.2472 | 1.3229 | 1.3663 | 1.4142
The hidden rows 41-49 contain intermediate steps in the calculation of the correction values.
| Fc,m/(Gms (m)*Tms(m)) | 60 | 44 | 33 | 32 | 31 | 30 | 29 | 28 | 18 | 16 | 15 | 14 |  | Summation of Fc,m/(Gms (m)*Tms(m))
| methyl formate | 68.5751 | 0 | 0 | 44.0513 | 106.7956 | 11.3861 | 69.2036 | 19 | 0 | 0 | 21.9578 | 0 | methyl formate | 340.9695
| methanol-OD | 0 | 0 | 89.6726 | 110.1284 | 3.2039 | 9.3159 | 18.3186 | 0 | 0 | 0 | 7.3193 | 0 | methanol-OD | 237.9586
| methanol | 0 | 0 | 0 | 79.2924 | 106.7956 | 3.1053 | 42.7434 | 9 | 0 | 0 | 0 | 0 | methanol | 240.9368
| methane | 0 | 0 | 0 | 0 | 0 | 0 | 0 | 0 | 0 | 75.5929 | 62.9456 | 12.0208 | methane | 150.5593
| carbon monoxide | 0 | 0 | 0 | 0 | 0 | 0 | 0 | 100 | 0 | 1.5119 | 0 | 0 | carbon monoxide | 101.5119
| formaldehyde | 0 | 0 | 0 | 0 | 0 | 87.9834 | 101.77 | 40 | 0 | 0 | 0 | 0 | formaldehyde | 229.7534
| carbon dioxide | 0 | 154.3369 | 0 | 0 | 0 | 0 | 0 | 20 | 0 | 15.1186 | 0 | 0 | carbon dioxide | 189.4555
| water | 0 | 0 | 0 | 0 | 0 | 0 | 0 | 0 | 80.1784 | 0 | 0 | 0 | water | 80.1784
Final correction values for each molecule-fragment pair
| Species | 60 | 44 | 33 | 32 | 31 | 30 | 29 | 28 | 18 | 16 | 15 | 14
| methyl formate | 6.4161 | 0 | 0 | 4.8121 | 1.9248 | 17.4984 | 2.8306 | 10.1307 | 0 | 0 | 6.4161 | 0
| methanol-OD | 0 | 0 | 2.5713 | 2.0314 | 67.7118 | 22.5706 | 11.2853 | 0 | 0 | 0 | 20.3135 | 0
| methanol | 0 | 0 | 0 | 2.8566 | 2.0568 | 68.5592 | 4.8971 | 22.8531 | 0 | 0 | 0 | 0
| methane | 0 | 0 | 0 | 0 | 0 | 0 | 0 | 0 | 0 | 1.8171 | 2.1129 | 10.6888
| carbon monoxide | 0 | 0 | 0 | 0 | 0 | 0 | 0 | 1.0151 | 0 | 50.7559 | 0 | 0
| formaldehyde | 0 | 0 | 0 | 0 | 0 | 2.703 | 2.2975 | 5.7438 | 0 | 0 | 0 | 0
| carbon dioxide | 0 | 1.4108 | 0 | 0 | 0 | 0 | 0 | 7.0542 | 0 | 7.0542 | 0 | 0
| water | 0 | 0 | 0 | 0 | 0 | 0 | 0 | 0 | 0.96767 | 0 | 0 | 0
| Table of correction values for significant molecule-fragment pairs. | [5 empty] | The below table is a recreation of the data from Table A-2 from the Madix and Ko paper.
| Compound | Mass Fragment | Correction Factor |  |  |  | Compound |  | Mass Fragment | Correction Factor
| Methane | 16 | 1.817 |  |  |  | Methane |  | 16 | 1.9
| Carbon Dioxide | 44 | 1.411 |  |  |  | Carbon Dioxide |  | 44 | 1.4
| Carbon Monoxide | 28 | 1.015 |  |  |  | Carbon Monoxide |  | 28 | 1
| Deuterium | 4 |  |  |  |  | Deuterium |  | 4 | 0.8 | Madix and Ko rounded their ionization values
| Methanol-OD | 33 | 2.571 |  |  |  | Methanol-OD |  | 33 | 2.3 | which is why they have slightly different correction
| Methanol | 31 | 2.057 |  |  |  | Methanol |  | 31 | 2 | values calculated at the end.
| Methyl Formate | 60 | 6.416 |  |  |  | Methyl Formate |  | 60 | 5.9
| Formaldhyde | 30 | 2.703 |  |  |  | Formaldhyde |  | 30 | 2.5
| Water | 18 | 0.968 |  |  |  | Water |  | 18 | 1
Madix and Ko, Correction Factor Equation. Rewritten.
Madix and Ko, Correction Factor Equation. Rewritten.
𝐶_(𝑠,𝑚_𝑥 )= 1/(𝐹_(𝑠,𝑚_𝑥 )∗𝐼_𝑒 ) ∑1_(𝑚_0)^(𝑚_𝑚𝑎𝑥 )▒𝐹_(𝑠,𝑚_𝑖 )/(𝐺_𝑀𝑆 (𝑚_𝑖)∗ 𝑇_𝑀𝑆 (𝑚_𝑖))
Madix and Ko, Transmission equation. Rewritten.
Madix and Ko, Transmission equation. Rewritten.
𝑇_𝑀𝑆 (𝑚)= {█(10^((30−𝑚/155)) 𝑚>30@1 𝑚≤30)┤
Madix and Ko, Electron Multiplier Gain equation. Rewritten.
Madix and Ko, Electron Multiplier Gain equation. Rewritten.
𝐺_𝑀𝑆 (𝑚)= 〖(28∕𝑚)〗^(1/2)
Madix and Ko, Ionization Efficency equation. Rewrittten.
Where x is the number of electrons in the given compound and and are the slope and incercept based on the molecule's type. Madix and Ko use 0.6/14 for the slope and 0.4 for the intercept.
Madix and Ko, Ionization Efficency equation. Rewrittten.
𝐼_𝑒 (𝑥)=𝑥∗𝐼_(𝑒,𝑀𝑇,𝑠)+ 𝐼_(𝑒,𝑀𝑇,𝑖)
Where x is the number of electrons in the given compound and 𝐼_(𝑒,𝑀𝑇,𝑠) and 𝐼_(𝑒,𝑀𝑇,𝑖) are the slope and incercept based on the molecule's type. Madix and Ko use 0.6/14 for the slope and 0.4 for the intercept.
Variables:
is the correction factor for a specific compound, mass fragment m/z ratio, and mass spectrometer.
is the frequency of incidence for a specific compound and mass fragment m/z ratio.
is the ionization efficiency for a specific number of electrons in the molecule. slope and intercept factors for a particular molecule type.
is all the mass fragments for a given compound, with being the smallest and being the largest.
is the mass fragment that is solved for in a specific instance of the equation.
is the electron multiplier gain for a specific mass fragment m/z ratio. The gain is specific to the mass spectrometer used, denoted by subscript MS.
is the electron transmission for a specific mass fragment m/z ratio. The transmisson is specific to the mass spectrometer used, denoted by subscript MS.
Variables:
𝐶_(𝑠,𝑚_𝑥 ) is the correction factor for a specific compound, mass fragment m/z ratio, and mass spectrometer.
𝐹_(𝑠,𝑚) is the frequency of incidence for a specific compound and mass fragment m/z ratio.
𝐼_𝑒 is the ionization efficiency for a specific number of electrons in the molecule. slope and intercept factors for a particular molecule type.
𝑚_𝑖 is all the mass fragments for a given compound, with 𝑚_0 being the smallest and 𝑚_𝑚𝑎𝑥 being the largest.
𝑚_𝑥 is the mass fragment that is solved for in a specific instance of the equation.
𝐺_𝑀𝑆 (𝑚) is the electron multiplier gain for a specific mass fragment m/z ratio. The gain is specific to the mass spectrometer used, denoted by subscript MS.
𝑇_𝑀𝑆 (𝑚) is the electron transmission for a specific mass fragment m/z ratio. The transmisson is specific to the mass spectrometer used, denoted by subscript MS.