## ElectronNumbers
Name | RS | Electron Number | Type | Type | Slope | Intercept | Molecule | Type | IonizationFactor
Ethanol | 3.25 | 26 | Alcohol
Isoamyl Alcohol | 2.9 | 78 | Alcohol
Methanol | 1.85 | 18 | Alcohol
Phenol | 6.2 | 50 | Alcohol
Acetaldehyde | 2.6 | 24 | Aldehyde
Added Value | 0 | 0 | Aldehyde
Carbon Dioxide | 1.44 | 22 | Carbon containing nonmetals
Carbon Disulfide | 4.83 | 38 | Carbon containing nonmetals
Carbon Monoxide | 1.07 | 14 | Carbon containing nonmetals
Cyanogen | 3.03 | 26 | Carbon containing nonmetals
Ammonia | 1.27 | 10 | Hydrogen non-metal-ides
Amylene (cyclo-) | 5.8 | 40 | Hydrogen non-metal-ides
Amylene (ISO-) | 5.9 | 40 | Hydrogen non-metal-ides
Benzene | 5.86 | 42 | Hydrogen non-metal-ides
Butane (ISO-) | 4.75 | 34 | Hydrogen non-metal-ides
Butane (n-) | 4.8 | 34 | Hydrogen non-metal-ides
Cyclohexane | 7.15 | 48 | Hydrogen non-metal-ides
Deuterium | 0.365 | 2 | Hydrogen non-metal-ides
Dinitrobenzene (o-) | 7.8 | 86 | Hydrogen non-metal-ides
Dinitrobenzene (m-) | 7.8 | 86 | Hydrogen non-metal-ides
Dinitrobenzene (p-) | 7.6 | 86 | Hydrogen non-metal-ides
Ethane | 2.63 | 18 | Hydrogen non-metal-ides
Ethylene | 2.31 | 16 | Hydrogen non-metal-ides
Heptane | 8.6 | 58 | Hydrogen non-metal-ides
Hexadiene (1.5-) | 6.4 | 40 | Hydrogen non-metal-ides
Hexadiene (cyclo-) | 6 | 46 | Hydrogen non-metal-ides
Hexane | 6.6 | 50 | Hydrogen non-metal-ides
Hexene (1-) | 5.9 | 48 | Hydrogen non-metal-ides
Hexene (cyclo-) | 6.4 | 46 | Hydrogen non-metal-ides
Hydrogen | 0.43 | 2 | Hydrogen non-metal-ides
Hydrogen Cyanide | 1.55 | 14 | Hydrogen non-metal-ides
Hydrogen Sulfide | 2.2 | 18 | Hydrogen non-metal-ides
Isobutylene | 3.6 | 32 | Hydrogen non-metal-ides
Methane | 1.52 | 10 | Hydrogen non-metal-ides
Naphthalene | 9.7 | 68 | Hydrogen non-metal-ides
Nitrobenzene | 7.2 | 64 | Hydrogen non-metal-ides
Nitrotoluene (o-; m-; p-) | 8.5 | 72 | Hydrogen non-metal-ides
Pentane (ISO-) | 6 | 47 | Hydrogen non-metal-ides
Pentane (n-) | 5.97 | 47 | Hydrogen non-metal-ides
Pentate (neo-) | 5.7 | 42 | Hydrogen non-metal-ides
Phosphine | 2.6 | 18 | Hydrogen non-metal-ides
Propane | 3.83 | 26 | Hydrogen non-metal-ides
Propene (cyclo-) | 3.6 | 24 | Hydrogen non-metal-ides
Propene (n-) | 3.4 | 24 | Hydrogen non-metal-ides
Toluene | 6.8 | 50 | Hydrogen non-metal-ides
Trinitrobenzene | 9 | 108 | Hydrogen non-metal-ides
Water | 0.97 | 10 | Hydrogen non-metal-ides
Xylene (o-) | 7.8 | 58 | Hydrogen non-metal-ides
Xylene (p-) | 7.9 | 58 | Hydrogen non-metal-ides